## Sheet1
|  | Freelancer comment | Davidglenn55 comment | Quantity | Remark | Extra link | Freelancer Comment #2 | Extralink | Davidglenn55 comment #2 | Extralink
Control
1 | pump 12V – speed control | Need other kind of L298, please see the link on remark column. | The pump is critical in the design. Means I didn't find the right pump yet. I ordered 2 types 12V DC and 220V AC both arround 100W. So we need 3 A at 12 V. The one you choosed has 2 A. How do we control AC? Please setup both. | 2 | https://www.lazada.vn/products/module-l298-mach-cau-h-dieu-khien-dong-co-dc-i136147612-s138330697.html?spm=a2o4n.searchlist.list.4.1e181c24I7kyMI&search=1 | https://www.lazada.vn/-i155872092-s165755041.html?spm=a2o4n.my_wishlist.price_observing.11.64975d0aW2LJvR&urlFlag=true&mp=3 | Many review tell that this driver on extra link is not good despite it rated 4.5 star. How about this: | https://sea.banggood.com/PWM-DC-Motor-Speed-Switch-Controller-Control-Reversible-Regulator-p-912617.html?cur_warehouse=CN#jsReviewsWrap
2 | Light 220V – on/off | Why you need Module 8 relays control by USB? Can we switch to use module control by IO. Link on remark. | You are totaly right - thanks | 1 | https://www.lazada.vn/products/dau-ghi-hinh-8-kenh-20a-module-dieu-khien-relay-cho-arduino-uno-mega2560-r3-raspberry-pi-quoc-te-i161370457-s175291908.html?spm=a2o4n.searchlist.list.42.4f7844b2vwTVIX&search=1 |  | Ok
3 | Relay 12V – on/off --
4 | Relay 12V – on/off --
5 | Step motor driver -- | See #1 | I use a dosing pump as in the link. And we need to control the dosage with steps of rotation. For your setup I will send it to you. | N/A | Same module with #1 | https://www.lazada.vn/products/mini-peristaltic-dosing-pump-i278166422-s434960242.html? | Ok
read:
6 | Sensor PH | Don’t have link |  |  | https://www.lazada.vn/products/i254140029-s342490083.html?spm=a2o4n.cart.0.0.44f55d0a3SE2FY&urlFlag=true&mp=1 |  | Ok
7 | Sensor PPM – Electric Conductivity | Don’t have link |  |  | https://www.lazada.vn/products/i282422486-s443196311.html?spm=a2o4n.cart.0.0.44f55d0a49c4jw&urlFlag=true&mp=1 |  | Ok
8 | Sensor PPM – Electric Conductivity | Don’t have link | for test we use one only |  |  |  | Ok
9 | Sensor Temperature | OK | use integrated in stainless steel tube only | 1 | DS18B20 |  | Ok, use your link on PDF
10 | Sensor Temperature | OK | use integrated in stainless steel tube only | 1 | DS18B20 |  | Ok, use your link on PDF
11 | Sensor Temperature | OK | use integrated in stainless steel tube only | 1 | DHT22 |  | Ok
12 | Sensor Flow meter | OK | if you can connect the flow meter in second link use this | 2 | https://www.lazada.vn/products/furuidi-g34-water-flow-sensor-switch-hall-effect-flow-meter-counter-1-60lmin-i292978086-s465406658.html?spm=a2o4n.searchlist.list.48.7f25125eNLQjKG&search=1 | https://www.lazada.vn/products/time-limited-promotionsturbine-digital-diesel-oil-fuel-flow-meter-gauge-1bspp-for-chemicals-liquid-water-i253533933-s339175041.html?spm=a2o4n.searchlist.list.52.79c1125eVdWHcj&search=1 | Ok, you can buy both of them
13 | Sensor Turbidity | OK |  | 2 | https://www.lazada.vn/products/i282170495-s442642202.html?spm=a2o4n.cart.0.0.44f55d0aHMa1px&urlFlag=true&mp=1 |  | Ok
Controller
Uno R3 | Uno R3 | Change to AT Mega 2560 | yes | 1 | https://www.lazada.vn/products/tphcm-kit-arduino-mega-2560-r3-ch340-the-he-3-tang-cap-ket-noi-i249167870-s327679679.html |  | Ok
Uno R3 sensor shield | Uno R3 sensor shield | Change to Mega Sensor shield | yes | 1 | https://www.lazada.vn/products/shield-arduino-mega-sensor-v20-i150346601-s157991257.html |  | Ok
Other sensor modules
14 | Rain Detection | Not in the requirement. Please tell me if you need it on your project. | don't need yet |  |  |  | Ok
15 | Water Rain level droplet sensor | Not in the requirement. Please tell me if you need it on your project. | don't need yet |  |  |  | Ok
16 | Module 5528 Photo resistor | Not in the requirement. Please tell me if you need it on your project. | don't need yet |  |  |  | Ok
17 | TDS Sensor | Not in the requirement. Please tell me if you need it on your project. | don't need yet |  |  |  | Ok
18 | LM393 Light sensor | Not in the requirement. Please tell me if you need it on your project. | we need to measure the sun light | 1 | https://www.lazada.vn/products/i285394904-s449546889.html?spm=a2o4n.cart.0.0.17cf5d0aCFhtlu&urlFlag=true&mp=1 |  | This is for sunlight detection, not for light level. Are you sure to choose this?
19 | Tank water | Not in the requirement. Please tell me if you need it on your project. | don't need yet |  |  |  | Ok
Case & Power supply
20 | Water proof case | Please tell me where you are going to put your circuit? On air or under water. I will find some supplier in local shop and tell you. | I have a case already and will send it to you |  |  |  | Ok
21 | 12V5A and 5V2A | Have you had a power supply already? | 12 V I have. Please use Step-down Power Supply Module for 5V |  | https://www.lazada.vn/products/2x-dc-dc-3a-buck-converter-adjustable-step-down-power-supply-module-lm2596s-i294560928-s468938781.html?spm=a2o4n.searchlist.list.8.245079d6EcAV5d&search=1 |  | Ok
22 | Dust Sensor Detector | I forgot - sorry. Not in the requirement yet. | I need to measure/count the particels in air separate. Can you please setup one extra controller with Display? | 1 | https://www.lazada.vn/-i276780901-s427638413.html?spm=a2o4n.my_wishlist.price_observing.86.64975d0aW2LJvR&urlFlag=true&mp=3 |  | Ok
I like the way you work. It is structured and precise. Great. Please send me a mail to wgeppert@tripleX.world so we can send us our addresses for shipping.
I have much more to do. We need to build a Arduino wireless network for local Server-Client communication and access to the internet | [5 empty] | https://howtomechatronics.com/tutorials/arduino/how-to-build-an-arduino-wireless-network-with-multiple-nrf24l01-modules/
The basic idea is to use a framework where we can add muliple clients or clients as client access points in a tree structure where each node is registered automatically and by itself without changing the code (abstract registration).
Did you do that before? How can we start with a test of a few nodes? (after our first project)